## Indexes_Parameters
Index | Description
i | Index set of products
r | Index set of resources
k | Index set of Strokes
t | Index set of time periods
Code | Description for Products (i)
AMO | Ammonia
ACN | Nitric Acid
NAM | Ammonium nitrate
MPKCl | Potassium chloride
MPRF | Phosphoric Rock
MPMAP | Monoammonium phosphate
MPDAP | Diammonium Phosphate
MPARC | Clay
MPCAL | Calcium Carbonate
NPK1 | NPK 10-20-20
NPK2 | NPK 10-30-10
NPK3 | NPK 15-15-15
NPK4 | NPK 12-24-12
NPK5 | NPK 20-5-20
NPK6 | NPK 10-15-25
NICA | Calcium nitrate
Code | Description for Resources (r) | Quantity
PAM | Ammonia Production Plant | 1
PAN | Nitric Acid Production Plant | 1
PNA | Ammonium Nitrate Production Plant | 1
PNPK | Potassium Chloride Production Plant | 1
PNICA | Calcium Nitrate Production Plant | 1
Code | Description for Strokes (k)
K1 | 10-20-20 NPK Fertilizer Production Process
K2 | Ammonium Nitrate Production Process
K3 | Nitric Acid Production Process
K4 | Ammonia Production Process
K5 | Purchase and delivery process for Potassium chloride (Raw Material)
K6 | Purchase and delivery process for Phosphoric Rock (Raw Material)
K7 | Purchase and delivery process for Monoammonium Phosphate (Raw Material)
K8 | Purchase and delivery process for Diammonium Phosphatee (Raw Material)
K9 | Purchase and delivery process for Clay (Raw Material)
K10 | NPK 10-30-10 Fertilizer Production Process
K11 | NPK 15-15-15 Fertilizer Production Process
K12 | NPK 12-24-12 Fertilizer Production Process
K13 | NPK 20-5-20 Fertilizer Production Process
K14 | NPK 10-15-25 Fertilizer Production Process
K15 | Calcium Nitrate Fertilizer Production Process
K16 | Purchase and delivery process for Calcium Carbonate (Raw Material)

## Demand
Demand D(i,t) in MT
Code | Description | T1 | T2 | T3 | T4 | T5 | T6 | T7 | T8 | T9 | T10 | T11 | T12
AMO | Ammonia | 0 | 0 | 0 | 0 | 0 | 0 | 0 | 0 | 0 | 0 | 0 | 0
ACN | Nitric Acid | 0 | 0 | 0 | 0 | 0 | 0 | 0 | 0 | 0 | 0 | 0 | 0
NAM | Ammonium nitrate | 0 | 0 | 0 | 0 | 0 | 0 | 0 | 0 | 0 | 0 | 0 | 0
MPKCl | Potassium chloride | 0 | 0 | 0 | 0 | 0 | 0 | 0 | 0 | 0 | 0 | 0 | 0
MPRF | Phosphoric Rock | 0 | 0 | 0 | 0 | 0 | 0 | 0 | 0 | 0 | 0 | 0 | 0
MP MAP | Monoammonium phosphate | 0 | 0 | 0 | 0 | 0 | 0 | 0 | 0 | 0 | 0 | 0 | 0
MPDAP | Diammonium Phosphate | 0 | 0 | 0 | 0 | 0 | 0 | 0 | 0 | 0 | 0 | 0 | 0
MPARC | Clay | 0 | 0 | 0 | 0 | 0 | 0 | 0 | 0 | 0 | 0 | 0 | 0
MPCAL | Calcium Carbonate | 0 | 0 | 0 | 0 | 0 | 0 | 0 | 0 | 0 | 0 | 0 | 0
NPK1 | NPK 10-20-20 | 6800 | 5000 | 4000 | 0 | 7000 | 7500 | 3000 | 0 | 6000 | 4000 | 4500 | 0
NPK2 | NPK 10-30-10 | 6000 | 0 | 7000 | 6000 | 4000 | 0 | 6000 | 6200 | 5000 | 4000 | 4000 | 4800
NPK3 | NPK 15-15-15 | 2000 | 4800 | 7000 | 0 | 5400 | 6000 | 6000 | 0 | 5000 | 4000 | 5000 | 4000
NPK4 | NPK 12-24-12 | 0 | 5000 | 6500 | 5000 | 3500 | 5000 | 6540 | 6000 | 3000 | 6000 | 5000 | 6700
NPK5 | NPK 20-5-20 | 8000 | 4000 | 3000 | 5400 | 3500 | 4000 | 5600 | 4000 | 5000 | 4000 | 5000 | 5000
NPK6 | NPK 10-15-25 | 5200 | 5000 | 0 | 9000 | 5000 | 4000 | 0 | 9500 | 4000 | 3500 | 3700 | 5000
NICA | Calcium nitrate | 8600 | 8200 | 8800 | 8700 | 8900 | 8600 | 8800 | 7800 | 8600 | 8200 | 8700 | 8300

## Costs
Costs in Colombian Pesos/Metric Ton (COP/TM)
Code | Product | Storage Cost h(i,t) | Production Cost (CO(k,t) | Purchase Cost CB(i,t)
AMO | Ammonia | 14100 | 790000 | 0
ACN | Nitric Acid | 2650 | 420000 | 0
NAM | Ammonium nitrate | 4856 | 443000 | 0
MPKCl | Potassium chloride | 8900 | 0 | 720060
MPRF | Phosphoric Rock | 9870 | 0 | 366300
MP MAP | Monoammonium phosphate | 13200 | 0 | 985380
MPDAP | Diammonium Phosphate | 13200 | 0 | 1158000
MPARC | Clay | 2050 | 0 | 57920
MPCAL | Calcium Carbonate | 3650 | 0 | 138740
NPK1 | NPK 10-20-20 | 14760 | 896460 | 0
NPK2 | NPK 10-30-10 | 15980 | 950600 | 0
NPK3 | NPK 15-15-15 | 12750 | 910000 | 0
NPK4 | NPK 12-24-12 | 14500 | 897300 | 0
NPK5 | NPK 20-5-20 | 17320 | 913000 | 0
NPK6 | NPK 10-15-25 | 24600 | 1187300 | 0
NICA | Calcium nitrate | 17300 | 680000 | 0

## Setup_Cost
Cost for Stroke Setup - CS(k, v t) in COP
Stroke | PAM | PAN | PNA | PNPK | PNICA
K1 | 0 | 0 | 0 | 38000000 | 0
K2 | 0 | 0 | 12000000 | 0 | 0
K3 | 0 | 23000000 | 0 | 0 | 0
K4 | 150000000 | 0 | 0 | 0 | 0
K5 | 0 | 0 | 0 | 0 | 0 | Code | Description
K6 | 0 | 0 | 0 | 0 | 0 | PAM | Ammonia Production Plant
K7 | 0 | 0 | 0 | 0 | 0 | PAN | Nitric Acid Production Plant
K8 | 0 | 0 | 0 | 0 | 0 | PNA | Ammonium Nitrate Production Plant
K9 | 0 | 0 | 0 | 0 | 0 | PNPK | Potassium Chloride Production Plant
K10 | 0 | 0 | 0 | 38000000 | 0 | PNICA | Calcium Nitrate Production Plant
K11 | 0 | 0 | 0 | 38000000 | 0
K12 | 0 | 0 | 0 | 38000000 | 0
K13 | 0 | 0 | 0 | 38000000 | 0
K14 | 0 | 0 | 0 | 38000000 | 0
K15 | 0 | 0 | 0 | 0 | 26000000
K16 | 0 | 0 | 0 | 0 | 0

## Lead_Times (Raw Materials)
Code | Description | Lead Time (Months)
MPKCl | Potassium Chloride | 1.2
MPRF | Phosphoric Rock | 0.1
MPMAP | Monoammonium phosphate | 1.2
MPDAP | Diammonium Phosphate | 1.2
MPARC | Clay | 0.066667
MPCAL | Calcium Carbonate | 0.1

## Safety_Stocks
Code | Description | Safety Stock (MT) | Initial Inventory
AMO | Ammonia | 1500 | 200
ACN | Nitric Acid | 1500 | 200
NAM | Ammonium nitrate | 500 | 200
MPKCl | Potassium chloride | 8000 | 200
MPRF | Phosphoric Rock | 8000 | 200
MPMAP | Monoammonium phosphate | 8000 | 200
MPDAP | Diammonium Phosphate | 8000 | 200
MPARC | Clay | 800 | 200
MPCAL | Calcium Carbonate | 1000 | 200
NPK1 | NPK 10-20-20 | 3000 | 200
NPK2 | NPK 10-30-10 | 3000 | 200
NPK3 | NPK 15-15-15 | 3000 | 200
NPK4 | NPK 12-24-12 | 3000 | 200
NPK5 | NPK 20-5-20 | 3000 | 200
NPK6 | NPK 10-15-25 | 3000 | 200
NICA | Calcium nitrate | 3000 | 200

## Stroke_In
Stroke In (SI ik)
Code | K1 | K2 | K3 | K4 | K5 | K6 | K7 | K8 | K9 | K10 | K11 | K12 | K13 | K14 | K15 | K16
AMO | 0.04 | 0.71 | 0.32 | 0 | 0 | 0 | 0 | 0 | 0 | 0.05 | 0.04 | 0.07 | 0.02 | 0.06 | 0.01 | 0
ACN | 0.18 | 0.18 | 0 | 0 | 0 | 0 | 0 | 0 | 0 | 0.13 | 0.07 | 0.26 | 0.08 | 0.23 | 0.69 | 0
NAM | 0.03 | 0 | 0 | 0 | 0 | 0 | 0 | 0 | 0 | 0.08 | 0.38 | 0.12 | 0.41 | 0.07 | 0.14 | 0
MPKCl | 0.37 | 0 | 0 | 0 | 0 | 0 | 0 | 0 | 0 | 0.19 | 0.29 | 0.24 | 0.38 | 0.44 | 0 | 0
MPRF | 0.13 | 0 | 0 | 0 | 0 | 0 | 0 | 0 | 0 | 0.14 | 0.15 | 0.14 | 0.06 | 0.13 | 0 | 0
MP MAP | 0.31 | 0 | 0 | 0 | 0 | 0 | 0 | 0 | 0 | 0.49 | 0.28 | 0.45 | 0.12 | 0.31 | 0 | 0
MPDAP | 0.09 | 0 | 0 | 0 | 0 | 0 | 0 | 0 | 0 | 0.11 | 0.13 | 0.08 | 0.14 | 0.07 | 0 | 0
MPARC | 0.04 | 0 | 0 | 0 | 0 | 0 | 0 | 0 | 0 | 0.06 | 0.04 | 0.08 | 0.05 | 0.04 | 0 | 0
MPCAL | 0 | 0 | 0 | 0 | 0 | 0 | 0 | 0 | 0 | 0 | 0 | 0 | 0 | 0 | 0.54 | 0
NPK1 | 0 | 0 | 0 | 0 | 0 | 0 | 0 | 0 | 0 | 0 | 0 | 0 | 0 | 0 | 0 | 0
NPK2 | 0 | 0 | 0 | 0 | 0 | 0 | 0 | 0 | 0 | 0 | 0 | 0 | 0 | 0 | 0 | 0
NPK3 | 0 | 0 | 0 | 0 | 0 | 0 | 0 | 0 | 0 | 0 | 0 | 0 | 0 | 0 | 0 | 0
NPK4 | 0 | 0 | 0 | 0 | 0 | 0 | 0 | 0 | 0 | 0 | 0 | 0 | 0 | 0 | 0 | 0
NPK5 | 0 | 0 | 0 | 0 | 0 | 0 | 0 | 0 | 0 | 0 | 0 | 0 | 0 | 0 | 0 | 0
NPK6 | 0 | 0 | 0 | 0 | 0 | 0 | 0 | 0 | 0 | 0 | 0 | 0 | 0 | 0 | 0 | 0
NICA | 0 | 0 | 0 | 0 | 0 | 0 | 0 | 0 | 0 | 0 | 0 | 0 | 0 | 0 | 0 | 0

## Stroke_Out
Stroke Out (SO ik)
Code | K1 | K2 | K3 | K4 | K5 | K6 | K7 | K8 | K9 | K10 | K11 | K12 | K13 | K14 | K15 | K16 | Lmax | Lmin | Active Stroke
AMO | 0 | 0 | 0 | 1 | 0 | 0 | 0 | 0 | 0 | 0 | 0 | 0 | 0 | 0 | 0 | 0 | 11100 | 700 | 4
ACN | 0 | 0 | 1 | 0 | 0 | 0 | 0 | 0 | 0 | 0 | 0 | 0 | 0 | 0 | 0 | 0 | 19500 | 700 | 3
NAM | 0 | 1 | 0 | 0 | 0 | 0 | 0 | 0 | 0 | 0 | 0 | 0 | 0 | 0 | 0 | 0 | 15000 | 600 | 2
MPKCl | 0 | 0 | 0 | 0 | 1 | 0 | 0 | 0 | 0 | 0 | 0 | 0 | 0 | 0 | 0 | 0 | 0 | 0 | 5
MPRF | 0 | 0 | 0 | 0 | 0 | 1 | 0 | 0 | 0 | 0 | 0 | 0 | 0 | 0 | 0 | 0 | 0 | 0 | 6
MP MAP | 0 | 0 | 0 | 0 | 0 | 0 | 1 | 0 | 0 | 0 | 0 | 0 | 0 | 0 | 0 | 0 | 0 | 0 | 7
MPDAP | 0 | 0 | 0 | 0 | 0 | 0 | 0 | 1 | 0 | 0 | 0 | 0 | 0 | 0 | 0 | 0 | 0 | 0 | 8
MPARC | 0 | 0 | 0 | 0 | 0 | 0 | 0 | 0 | 1 | 0 | 0 | 0 | 0 | 0 | 0 | 0 | 0 | 0 | 9
MPCAL | 0 | 0 | 0 | 0 | 0 | 0 | 0 | 0 | 0 | 0 | 0 | 0 | 0 | 0 | 0 | 1 | 0 | 0 | 16
NPK1 | 1 | 0 | 0 | 0 | 0 | 0 | 0 | 0 | 0 | 0 | 0 | 0 | 0 | 0 | 0 | 0 | 30000 | 2000 | 1
NPK2 | 0 | 0 | 0 | 0 | 0 | 0 | 0 | 0 | 0 | 1 | 0 | 0 | 0 | 0 | 0 | 0 | 30000 | 2000 | 10
NPK3 | 0 | 0 | 0 | 0 | 0 | 0 | 0 | 0 | 0 | 0 | 1 | 0 | 0 | 0 | 0 | 0 | 28500 | 2000 | 11
NPK4 | 0 | 0 | 0 | 0 | 0 | 0 | 0 | 0 | 0 | 0 | 0 | 1 | 0 | 0 | 0 | 0 | 29400 | 2000 | 12
NPK5 | 0 | 0 | 0 | 0 | 0 | 0 | 0 | 0 | 0 | 0 | 0 | 0 | 1 | 0 | 0 | 0 | 30000 | 2000 | 13
NPK6 | 0 | 0 | 0 | 0 | 0 | 0 | 0 | 0 | 0 | 0 | 0 | 0 | 0 | 1 | 0 | 0 | 27900 | 2000 | 14
NICA | 0 | 0 | 0 | 0 | 0 | 0 | 0 | 0 | 0 | 0 | 0 | 0 | 0 | 0 | 1 | 0 | 9000 | 600 | 15

## Capacity_Resources
Capacity CAP(r,t) in hours
Resource | T1 | T2 | T3 | T4 | T5 | T6 | T7 | T8 | T9 | T10 | T11 | T12
PAM | 744 | 648 | 744 | 696 | 744 | 696 | 744 | 720 | 720 | 720 | 720 | 720
PAN | 744 | 672 | 672 | 720 | 744 | 648 | 744 | 744 | 648 | 744 | 720 | 672
PNA | 744 | 648 | 744 | 696 | 744 | 696 | 744 | 720 | 720 | 720 | 720 | 720
PNPK | 744 | 624 | 744 | 672 | 744 | 672 | 744 | 696 | 720 | 696 | 720 | 696
PNICA | 720 | 672 | 720 | 720 | 720 | 720 | 720 | 744 | 696 | 744 | 696 | 744
Month | T1 | T2 | T3 | T4 | T5 | T6 | T7 | T8 | T9 | T10 | T11 | T12
Max Days | 31 | 28 | 31 | 30 | 31 | 30 | 31 | 31 | 30 | 31 | 30 | 31
Max Hours | 744 | 672 | 744 | 720 | 744 | 720 | 744 | 744 | 720 | 744 | 720 | 744
Programmed Maintenance
| T1 | T2 | T3 | T4 | T5 | T6 | T7 | T8 | T9 | T10 | T11 | T12
PAM | 0 | 24 | 0 | 24 | 0 | 24 | 0 | 24 | 0 | 24 | 0 | 24
PAN | 0 | 0 | 72 | 0 | 0 | 72 | 0 | 0 | 72 | 0 | 0 | 72
PNA | 0 | 24 | 0 | 24 | 0 | 24 | 0 | 24 | 0 | 24 | 0 | 24
PNPK | 0 | 48 | 0 | 48 | 0 | 48 | 0 | 48 | 0 | 48 | 0 | 48
PNICA | 24 | 0 | 24 | 0 | 24 | 0 | 24 | 0 | 24 | 0 | 24 | 0
Capacity CAP(r,t) in hours
Resource | T1 | T2 | T3 | T4 | T5 | T6 | T7 | T8 | T9 | T10 | T11 | T12
PAM | 744/0 | 648/24 | 744/0 | 696/24 | 744/0 | 696/24 | 744/0 | 720/24 | 720/0 | 720/24 | 720/0 | 720/24
PAN | 744/0 | 672/0 | 672/72 | 720/0 | 744/0 | 648/72 | 744/0 | 744/0 | 648/72 | 744/0 | 720/0 | 672/72
PNA | 744/0 | 648/24 | 744/0 | 696/24 | 744/0 | 696/24 | 744/0 | 720/24 | 720/0 | 720/24 | 720/0 | 720/24
PNPK | 744/0 | 624/48 | 744/0 | 672/48 | 744/0 | 672/48 | 744/0 | 696/48 | 720/0 | 696/48 | 720/0 | 696/48
PNICA | 720/24 | 672/0 | 720/24 | 720/0 | 720/24 | 720/0 | 720/24 | 744/0 | 696/24 | 744/0 | 696/24 | 744/0